## Bill of Materials-ESP32_SOAD(PR
Comment | Description | Designator | Footprint | LibRef | Quantity | LCSC PART NUMBER | Manufacturer | Manufacturer Part Number | Supplier | Supplier Part Number
10uF/25V | Ceramic Capacitor, Multilayer, Ceramic, 10V, 20% +Tol, 20% -Tol, X5R, 15% TC, 10uF, Surface Mount, 0402 | C1, C8 | CL05A106MP8NUB8 | CL05A106MP8NUB8 | 2 | C307415 | Samsung | CL05A106MP8NUB8 | Mouser | 187-CL05A106MP8NUB8
100nF/50V | Ceramic Capacitor, Multilayer, Ceramic, 10V, 10% +Tol, 10% -Tol, X5R, 15% TC, 1uF, Surface Mount, 0603 | C2, C4, C6, C9, C10, C11, C12, C13, C15 | CL05A106MP8NUB8 | CL10A105KP8NNNC | 9 | C14445 | Samsung | CL10A105KP8NNNC | Mouser | 187-CL10A105KP8NNNC
2.2uF/50V | Ceramic Capacitor, Multilayer, Ceramic, 50V, 10% +Tol, 10% -Tol, X5R, 15% TC, 2.2uF, Surface Mount, 0603 | C3 | CL05A106MP8NUB8 | CL10A225KB8NNNC | 1 | C913904 | Samsung | CL10A225KB8NNNC | LCSC | C913904
4.7uF/50V | Ceramic Capacitor, Multilayer, Ceramic, 50V, 10% +Tol, 10% -Tol, X7R, 15% TC, 0.1uF, Surface Mount, 0603 | C5 | CC0603KRX7R9BB104 | CC0603KRX7R9BB104 | 1 | C14663 | Yageo | CC0603KRX7R9BB104 | Future Electronics | 3035896
ESD PROTECTION | Trans Voltage Suppressor Diode, 158W, 3.3V V(RWM), Unidirectional, 1 Element, Silicon | D1, D2, D3, D4, D5, D6 | ESD5Z3.3T1G | ESD5Z3.3T1G | 6 | C61148 | ON Semiconductor | ESD5Z3.3T1G | Future Electronics | 8196941
YELLOW GREEN | Single Color LED, Yellow Green, 0.5mm | D7 | VLMG1500-GS08 | VLMG1500-GS08 | 1 | C511404 | Vishay | VLMG1500-GS08 | Future Electronics | 2044562
RED | Single Color LED, Super Red, 0.5mm | D8 | VLMG1500-GS08 | VLMS1500-GS08 | 1 | C511370 | Vishay | VLMS1500-GS08 | Mouser | 78-VLMS1500-GS08
2171790001 | USB Type C - Connector, Top-mount SMT, 16pos ¦ Molex Incorporated 217179-0001 | J1, J2 | 217179-0001 | 217179-0001 | 2 | C3197684 | Molex | 217179-0001 | Farnell | 3702965
DS1021-1x24SF11-B | DS1021-1x24SF11-B | J3, J4 | DS1021-1x24SF11 | DS1021-1x24SF11-B | 2 | C7430380 | Ningbo Connfly Electric | DS1021-1x24SF11-B | LCSC | C7430380
B-2100S03P-A110 |  | J5 | B-2100S03P-A110 | B-2100S03P-A110 | 1 | C124376 | CKMTW | B-2100S03P-A110 | LCSC | C124376
B-2100S02P-A110 |  | J6 | B-2100S02P-A110 | B-2100S02P-A110 | 1 | C124375 | CKMTW | B-2100S02P-A110 | LCSC | C124375
3.3uF | General Purpose Inductor, 3.3uH, 20%, 1 Element, Ferrite-Core, SMD, 0805 | L1 | MLZ2012N3R3LT000 | MLZ2012N3R3LT000 | 1 | C2041461 | TDK | MLZ2012N3R3LT000 | Digikey | 445-6759-2-ND
929950-00 | INTERCONNECTION DEVICE | LINK1, LINK2 |  | 929950-00 | 2 | C6725179 | 3M | 929950-00 | Avnet | 46F4438
SS8050-G | Small Signal Bipolar Transistor, 1.5A I(C), 25V V(BR)CEO, 1-Element, NPN, Silicon | Q1, Q2 | SS8050-G | SS8050-G | 2 | C164885 | Comchip | SS8050-G | Mouser | 750-SS8050-G
0 OHM | Metal Glaze/thick Film, 0.0625W, 0ohm, Surface Mount, 0402 | R1, R2, R7, R8, R23, R25 | RC0402JR | RC0402JR-070RL | 6 | C60485 | Yageo | RC0402JR-070RL | Future Electronics | 3375797
10k | Fixed Resistor, Metal Glaze/thick Film, 0.063W, 10000ohm, 50V, 1% +/-Tol, 100ppm/Cel, Surface Mount, 0402 | R4, R15, R16 | RC0402JR | RMCF0402FT10K0 | 3 | C6111655 | Stackpole Electronics | RMCF0402FT10K0 | Mouser | 708-RMCF0402FT10K0
27K | Fixed Resistor, Metal Glaze/thick Film, 0.0625W, 27000ohm, 50V, 5% +/-Tol, 100ppm/Cel, Surface Mount, 0402 | R5, R6, R9, R19 | RC0402JR | RC0402JR-0727KL | 4 | C137891 | Yageo | RC0402JR-0727KL | Future Electronics | 7019441
4.7K | Fixed Resistor, Metal Glaze/thick Film, 0.0625W, 4700ohm, 50V, 5% +/-Tol, 100ppm/Cel, Surface Mount, 0402 | R10 | RC0402JR | RC0402JR-074K7L | 1 | C105870 | Yageo | RC0402JR-074K7L | Future Electronics | 4909339
5.1K | Fixed Resistor, Metal Glaze/thick Film, 0.0625W, 5100ohm, 50V, 1% +/-Tol, 100ppm/Cel, Surface Mount, 0402 | R11, R14, R17, R20, R21 | AC0402FR-075K1L | AC0402FR-075K1L | 5 | C144745 | Yageo | AC0402FR-075K1L | Future Electronics | 8112408
1K |  | R18, R26 | 0603WAF1001T5E | 0603WAF1001T5E | 2 | C21190 | Royal Electronic Factory | 0603WAF1001T5E | Mouser | 303-0603WAF1001T5E
51K | Fixed Resistor, Metal Glaze/thick Film, 0.0625W, 51000ohm, 50V, 1% +/-Tol, 100ppm/Cel, Surface Mount, 0402 | R27 | RC0402JR | RC0402FR-0751KL | 1 | C107229 | Yageo | RC0402FR-0751KL | Digikey | 311-51.0KLRTR-ND
22.1K | Fixed Resistor, Metal Glaze/thick Film, 0.0625W, 22100ohm, 50V, 1% +/-Tol, 100ppm/Cel, Surface Mount, 0402 | R28 | RC0402JR | RC0402FR-0722K1L | 1 | C163478 | Yageo | RC0402FR-0722K1L | Digikey | 311-22.1KLRTR-ND
PTS645SM43SMTR92LFS | Keypad Switch, 1 Switches, SPST, Momentary-tactile, 0.05A, 12VDC, 1.57N, 4 PCB Hole Cnt, Solder Terminal, Surface Mount-straight | SW1, SW2 | PTS645SM43SMTR92LFS | PTS645SM43SMTR92LFS | 2 | C221880 | ITT C&K | PTS645SM43SMTR92LFS | Mouser | 611-PTS645SM43SMTR92
ESP32-S3-MINI-1U-N8 |  | U1 | ESP32-S3-MINI-1U-N8_1 | ESP32-S3-MINI-1U-N8_1 | 1 | C2980299 | Espressif Systems | ESP32-S3-MINI-1U-N8 | Mouser | 356-ESP32S3MINI1UN8
LMR50410Y3FQDBVRQ1 | Switching Regulator, Current-mode, 1A, 2100kHz Switching Freq-Max, PDSO6 | U2 | LMR50410Y3FQDBVRQ1 | LMR50410Y3FQDBVRQ1 | 1 | C5219374 | Texas Instruments | LMR50410Y3FQDBVRQ1 | LCSC | C5219374
FT231XQ-R | Microprocessor Circuit, CMOS | U3 | FT231XQ-R | FT231XQ-R | 1 | C132159 | FTDI | FT231XQ-R | Rs | 7570045P